## Sheet1
PART NUMBER | SUPPLIER | DESCRIPTION | QUANTITY | PRICE | TOTAL COST | NOTES
2191A14 | Mc-Master-Carr | Steel Metric Ball-Nose Plunger with Plastic Nose M6x1 Thread, 6.3-9 lb. Nose Force | 1 | 5.54 | 5.54
4575N23 | Mc-Master-Carr | Light Duty Mounted Ball Bearing with Two-Bolt Flange, Open, for 1/4" Shaft Diameter | 13 | 9.7 | 126.1
47065T101 | Mc-Master-Carr | T-Slotted Framing Single Four Slot Rail, Silver, 1" High x 1" Wide, Solid 4 Feet Long | 2 | 18.05 | 36.1
47065T139 | Mc-Master-Carr | T-Slotted Framing End-Feed Single Nut with Button Head 1/4"-20 Thread Size | 44 | 2.22 | 24.42
47065T236 | Mc-Master-Carr | Silver Corner Bracket, 1" Long for 1" High Rail T-Slotted Framing | 12 | 5.63 | 67.56
57155K336 | Mc-Master-Carr | Stainless Steel Ball Bearing Flanged, Shielded with Extended Inner Ring, Number R168-2Z | 3 | 7.35 | 22.05
6477K58 | Mc-Master-Carr | Two Arm Knob Black Nylon, 1/4"-20 Threaded Through-Hole | 1 | 1.23 | 1.23
6484K454 | Mc-Master-Carr | XL Series Timing Belt, Trade No. 770XL037 3/8" Thick | 1 | 20.26 | 20.26
7565K46 | Mc-Master-Carr | Cable Holders Adhesive-Back, Nylong, 1" Long x 3/4" Wide x 7/8" High | 7 | 9.05 | 9.05
8505K754 | Mc-Master-Carr | Scratch-Resistant Acrylic, 12" x 12" x 1/4" | 1 | 10.78 | 10.78
8632T141 | Mc-Master-Carr | D-Profile Rotary Shaft 1045 Carbon Steel, 1/4" Diameteer, 24" Long | 5 | 16.5 | 16.5
8975K468 | Mc-Master-Carr | 6061 Aluminum 3/8" Thick x 2-1/2" Wide Sheet and Bar 3 Feet Long | 3 | 26.37 | 79.11
9001K62 | Mc-Master-Carr | 6063 Aluminum U-Channel 1/8" Wall Thickness, 2" High x 1-1/2" Wide | 1 | 43.88 | 43.88
90480A007 | Mc-Master-Carr | Low-Strength Steel Hex Nut Zinc-Plated, 6-32 Thread Size | 74 | 1.28 | 1.28
90633A005 | Mc-Master-Carr | Low-Strength Steel Thin Nylon-Insert Locknut Zinc-Plated, 4-40 Thread Size | 2 | 3.71 | 3.71
90695A038 | Mc-Master-Carr | Steel Thin Hex Nut Medium-Strength, Zinc-Plated, M6x1mm Thread | 2 | 3.45 | 3.45
90730A003 | Mc-Master-Carr | 18-8 Stainless Steel Narrow Hex Nut 2-56 Thread Size | 2 | 3.66 | 3.66
91239A115 | Mc-Master-Carr | Button Head Hex Drive Screw Black-Oxide Alloy Steel, M3x0.50mm Thread, 10mm Long | 8 | 8.12 | 8.12
91255A539 | Mc-Master-Carr | Button Head Hex Drive Screw Black-Oxide Alloy Steel, 1/4"-20 Thread, 5/8" Long | 18 | 9.78 | 9.78
91292A025 | Mc-Master-Carr | 18-8 Stainless Steel Socket Head Screw M3x0.50mm Thread, 45mm Long | 8 | 12.76 | 12.76
91772A361 | Mc-Master-Carr | Passivated 18-8 Stainless Steel Pan Head Phillips Screw 8-32 Thread, 1-5/8" Long | 4 | 8.85 | 8.85
91772A544 | Mc-Master-Carr | Passivated 18-8 Stainless Steel Pan Head Phillips Screw 1/4"-20 Thread, 1-1/4" Long | 4 | 7.97 | 7.97
91841A005 | Mc-Master-Carr | 18-8 Stainless Steel Hex Nut 4-40 Thread Size | 5 | 2.82 | 2.82
91841A009 | Mc-Master-Carr | 18-8 Stainless Steel Hex Nut 8-32 Thread Size | 38 | 3.46 | 3.46
91845A029 | Mc-Master-Carr | 18-8 Stainless Steel Hex Nut 1/4"-20 Thread Size | 8 | 3.85 | 3.85
92196A149 | Mc-Master-Carr | 18-8 Stainless Steel Socket Head Screw 6-32 Thread Size, 9/16" Long | 8 | 12.65 | 12.65
92196A194 | Mc-Master-Carr | 18-8 Stainless Steel Socket Head Screw 8-32 Thread Size, 1/2" Long | 10 | 6.24 | 6.24
92210A196 | Mc-Master-Carr | 18-8 Stainless Steel Hex Drive Flat Head Screw 8-32 Thread Size, 5/8" Long | 22 | 5.9 | 5.9
92949A079 | Mc-Master-Carr | 18-8 Stainless Steel Button Head Hex Drive Screw 2-56 Thread Size, 3/8" Long | 2 | 6.59 | 6.59
92949A110 | Mc-Master-Carr | 18-8 Stainless Steel Button Head Hex Drive Screw 4-40 Thread Size, 1/2" Long | 3 | 3.38 | 3.38
92949A116 | Mc-Master-Carr | 18-8 Stainless Steel Button Head Hex Drive Screw 4-40 Thread Size, 1" Long | 4 | 4.75 | 4.75
92949A144 | Mc-Master-Carr | 18-8 Stainless Steel Button Head Hex Drive Screw 6-32 Thread Size, 1/4" Long | 4 | 3.45 | 3.45
92949A150 | Mc-Master-Carr | 18-8 Stainless Steel Button Head Hex Drive Screw 6-32 Thread Size, 5/8" Long | 84 | 4.07 | 4.07
92949A153 | Mc-Master-Carr | 18-8 Stainless Steel Button Head Hex Drive Screw 6-32 Thread Size, 1" Long | 18 | 5.42 | 5.42
92949A157 | Mc-Master-Carr | 18-8 Stainless Steel Button Head Hex Drive Screw 6-32 Thread Size, 1-1/2" Long | 2 | 4.58 | 4.58
92949A205 | Mc-Master-Carr | 18-8 Stainless Steel Button Head Hex Drive Screw 8-32 Thread Size, 1-3/4" Long | 4 | 8.66 | 8.66
93330A471 | Mc-Master-Carr | Female Threaded Round Standoff Aluminum, 1/4" OD, 1-1/4" Long, 6-32 Thread Size | 2 | 1.23 | 2.46
93548A550 | Mc-Master-Carr | Zinc-Plated Grade 2 Steel Square-Neck Carriage Bolt Low-Strength, 1/4"-20 Thread Size, 2" Long | 1 | 10.75 | 10.75
94639A297 | Mc-Master-Carr | Off-White Nylon Unthreaded Spacer 1/4" OD, 3/4" Long, for Number 8 Screw Size | 4 | 12.47 | 12.47
94639A298 | Mc-Master-Carr | Off-White Nylon Unthreaded Spacer 1/4" OD, 1" Long, for Number 8 Screw Size | 4 | 13.56 | 13.56
94639A300 | Mc-Master-Carr | Off-White Nylon Unthreaded Spacer 1/4" OD, 3/16" Long, for Number 6 Screw Size | 6 | 10.35 | 10.35
94639A569 | Mc-Master-Carr | Off-White Nylon Unthreaded Spacer 1/2" OD, 1/4" Long, for 1/4" Screw Size | 14 | 11.38 | 11.38
9880K13 | Mc-Master-Carr | 15mm Wide Guide Rail for High-Temperature Sleeve Bearing Carriage 670mm Long | 2 | 122.61 | 245.22
9880K3 | Mc-Master-Carr | High-Temperature Sleeve Bearing Carriage for 15mm Wide Rail | 2 | 54.4 | 108.8
LPM80-180-1(318025)-c | PBC Linear | Nylon Slider | 1 | 25.23 | 25.23
LPM80R-0780 | PBC Linear | Aluminum Rail Y=16mm | 1 | 94.56 | 94.56
LSSSSR-037-0250-FY24 | HaydenKerk | 3/8" Lead Screw | 2 | 51.16 | 102.32
BFWFNR-037-0250-BZ00 | HaydenKerk | Lead Screw Nut | 2 | 16.18 | 32.36
14203S009-SP | HaydenKerk | 24V Brushed DC Motor | 1 | 184.8 | 184.8
2267 | Pololu | NEMA 17 Stepper Motor | 1 | 17.95 | 17.95
1212 | Pololu | MC33926 Motor Driver Carrier | 1 | 17.95 | 17.95
744-SP-L-0750-2033ST | Mouser | Linear Resistor | 1 | 45.07 | 45.07
782-A000067 | Mouser | Arduino Mega | 1 | 38.5 | 38.5
COM-10932 | SparkFun | Yumo E6A2-CW3C | 2 | 44.95 | 89.9
COM-11992 | SparkFun | Momentary Button | 2 | 0.95 | 1.9
ROB-12156 | SparkFun | Timing Belt - XL (per foot) 6 Feet Long | 6 | 3.59 | 21.54
ROB-12251 | SparkFun | Shaft Coupler - 1/4" to 1/4" | 4 | 4.99 | 19.96
ROB-12325 | SparkFun | Shaft Coupler - 1/4" to 5mm | 1 | 4.99 | 4.99
ROB-12347 | SparkFun | Servo Block Kit - Hitec Standard (Hub Shaft) | 1 | 26.99 | 26.99
ROB-12488 | SparkFun | Set Screw Hub | 4 | 4.99 | 19.96
ROB-12493 | SparkFun | Shaft Coupler - 1/4" to 4mm | 1 | 4.99 | 4.99
ROB-13597 | SparkFun | Timing Pulley - Shaft Mount (15T; 0.25" Bore) | 5 | 8.95 | 44.75
SEN-08712 | SparkFun | FlexiForce Pressure Sensor - 25lbs. | 2 | 21.95 | 43.9
35645S00 | Servo City | HS-5645MG Servo | 1 | 44.99 | 44.99
SC508 | Servo City | Servo Connector Pack Hitec Male/Female Set | 1 | 2.99 | 2.99
SW22JT | Servo City | Super Duty Servo Wire 50 Feet Long | 1 | 12.99 | 12.99
1508102 | Home Depot | 1/4 in x 2 ft x 2 ft MDF Panel | 2 | 8.85 | 17.7
466 | Adafruit | VCNL4010 Proximity Sensor | 1 | 7.5 | 7.5
SMAKN TB6600 | Amazon | 4A 40V 57/86 Stepper Motor Driver | 1 | 14.9 | 14.9
Ginsco | Amazon | 580 pieces Heat Shrink Tubing Kit 6 Colors 11 Sizes | 1 | 5.99 | 5.99
Striveday | Amazon | Flexible Silicon Wire 22awg Electric Wire 22 Gauge Copper 330V | 1 | 15.99 | 15.99
EDGELEC | Amazon | Multicolored Breadboard Jumper Wires Assorted Kit 120 pieces | 1 | 5.77 | 5.77
|  |  |  | Total | 1979.41 | Pricing was done on 7/11/2021